## parameters
| version | converged | name | f_hz | sn_mva | OPF_converged
0 | 2.5.0 | TRUE |  | 60 | 1 | FALSE

## bus
| in_service | max_vm_pu | min_vm_pu | name | type | vn_kv | zone
0 | TRUE | 1.05 | 0.95 | 1 | b | 138 | 1
1 | TRUE | 1.05 | 0.95 | 2 | b | 138 | 1
10 | TRUE | 1.05 | 0.95 | 11 | b | 230 | 3
11 | TRUE | 1.05 | 0.95 | 12 | b | 230 | 3
12 | TRUE | 1.05 | 0.95 | 13 | b | 230 | 3
13 | TRUE | 1.05 | 0.95 | 14 | b | 230 | 3
14 | TRUE | 1.05 | 0.95 | 15 | b | 230 | 4
15 | TRUE | 1.05 | 0.95 | 16 | b | 230 | 4
16 | TRUE | 1.05 | 0.95 | 17 | b | 230 | 4
17 | TRUE | 1.05 | 0.95 | 18 | b | 230 | 4
18 | TRUE | 1.05 | 0.95 | 19 | b | 230 | 3
19 | TRUE | 1.05 | 0.95 | 20 | b | 230 | 3
2 | TRUE | 1.05 | 0.95 | 3 | b | 138 | 1
20 | TRUE | 1.05 | 0.95 | 21 | b | 230 | 4
21 | TRUE | 1.05 | 0.95 | 22 | b | 230 | 4
22 | TRUE | 1.05 | 0.95 | 23 | b | 230 | 3
23 | TRUE | 1.05 | 0.95 | 24 | b | 230 | 4
3 | TRUE | 1.05 | 0.95 | 4 | b | 138 | 1
4 | TRUE | 1.05 | 0.95 | 5 | b | 138 | 1
5 | TRUE | 1.05 | 0.95 | 6 | b | 138 | 2
6 | TRUE | 1.05 | 0.95 | 7 | b | 138 | 2
7 | TRUE | 1.05 | 0.95 | 8 | b | 138 | 2
8 | TRUE | 1.05 | 0.95 | 9 | b | 138 | 1
9 | TRUE | 1.05 | 0.95 | 10 | b | 138 | 2

## load
| bus | const_i_percent | const_z_percent | controllable | in_service | name | p_mw | q_mvar | scaling | sn_mva | type
0 | 0 | 0 | 0 | FALSE | TRUE |  | 108 | 22 | 1 |  |  | 1
1 | 1 | 0 | 0 | FALSE | TRUE |  | 97 | 20 | 1 |  |  | 2
10 | 12 | 0 | 0 | FALSE | TRUE |  | 265 | 54 | 1 |  |  | 13
11 | 13 | 0 | 0 | FALSE | TRUE |  | 194 | 39 | 1 |  |  | 14
12 | 14 | 0 | 0 | FALSE | TRUE |  | 317 | 64 | 1 |  |  | 15
13 | 15 | 0 | 0 | FALSE | TRUE |  | 100 | 20 | 1 |  |  | 16
14 | 17 | 0 | 0 | FALSE | TRUE |  | 333 | 68 | 1 |  |  | 18
15 | 18 | 0 | 0 | FALSE | TRUE |  | 181 | 37 | 1 |  |  | 19
16 | 19 | 0 | 0 | FALSE | TRUE |  | 128 | 26 | 1 |  |  | 20
2 | 2 | 0 | 0 | FALSE | TRUE |  | 180 | 37 | 1 |  |  | 3
3 | 3 | 0 | 0 | FALSE | TRUE |  | 74 | 15 | 1 |  |  | 4
4 | 4 | 0 | 0 | FALSE | TRUE |  | 71 | 14 | 1 |  |  | 5
5 | 5 | 0 | 0 | FALSE | TRUE |  | 136 | 28 | 1 |  |  | 6
6 | 6 | 0 | 0 | FALSE | TRUE |  | 125 | 25 | 1 |  |  | 7
7 | 7 | 0 | 0 | FALSE | TRUE |  | 171 | 35 | 1 |  |  | 8
8 | 8 | 0 | 0 | FALSE | TRUE |  | 175 | 36 | 1 |  |  | 9
9 | 9 | 0 | 0 | FALSE | TRUE |  | 195 | 40 | 1 |  |  | 10

## sgen
| bus | controllable | in_service | name | p_mw | q_mvar | scaling | sn_mva | type | current_source | max_p_mw | min_p_mw | max_q_mvar | min_q_mvar
0 | 0 | TRUE | TRUE |  | 10 | 0 | 1 |  |  | TRUE | 20 | 16 | 0 | -10 | 1
1 | 0 | TRUE | TRUE |  | 76 | 0 | 1 |  |  | TRUE | 76 | 15.2 | 25 | -30 | 1
10 | 14 | TRUE | TRUE |  | 12 | 0 | 1 |  |  | TRUE | 12 | 2.4 | 0 | -6 | 15
11 | 14 | TRUE | TRUE |  | 12 | 0 | 1 |  |  | TRUE | 12 | 2.4 | 0 | -6 | 15
12 | 14 | TRUE | TRUE |  | 12 | 0 | 1 |  |  | TRUE | 12 | 2.4 | 0 | -6 | 15
13 | 14 | TRUE | TRUE |  | 12 | 0 | 1 |  |  | TRUE | 12 | 2.4 | 0 | -6 | 15
14 | 14 | TRUE | TRUE |  | 155 | 0 | 1 |  |  | TRUE | 155 | 54.3 | 50 | -80 | 15
15 | 21 | TRUE | TRUE |  | 50 | 0 | 1 |  |  | TRUE | 50 | 10 | 10 | -16 | 22
16 | 21 | TRUE | TRUE |  | 50 | 0 | 1 |  |  | TRUE | 50 | 10 | 10 | -16 | 22
17 | 21 | TRUE | TRUE |  | 50 | 0 | 1 |  |  | TRUE | 50 | 10 | 10 | -16 | 22
18 | 21 | TRUE | TRUE |  | 50 | 0 | 1 |  |  | TRUE | 50 | 10 | 10 | -16 | 22
19 | 21 | TRUE | TRUE |  | 50 | 0 | 1 |  |  | TRUE | 50 | 10 | 10 | -16 | 22
2 | 0 | TRUE | TRUE |  | 76 | 0 | 1 |  |  | TRUE | 76 | 15.2 | 25 | -30 | 1
20 | 22 | TRUE | TRUE |  | 155 | 0 | 1 |  |  | TRUE | 155 | 54.3 | 50 | -80 | 23
21 | 22 | TRUE | TRUE |  | 350 | 0 | 1 |  |  | TRUE | 350 | 140 | 25 | -150 | 23
3 | 1 | TRUE | TRUE |  | 10 | 0 | 1 |  |  | TRUE | 20 | 16 | 0 | -10 | 2
4 | 1 | TRUE | TRUE |  | 76 | 0 | 1 |  |  | TRUE | 76 | 15.2 | 25 | -30 | 2
5 | 1 | TRUE | TRUE |  | 76 | 0 | 1 |  |  | TRUE | 76 | 15.2 | 25 | -30 | 2
6 | 6 | TRUE | TRUE |  | 80 | 0 | 1 |  |  | TRUE | 100 | 25 | 0 | -60 | 7
7 | 6 | TRUE | TRUE |  | 80 | 0 | 1 |  |  | TRUE | 100 | 25 | 0 | -60 | 7
8 | 12 | TRUE | TRUE |  | 95.1 | 0 | 1 |  |  | TRUE | 197 | 69 | 0 | -80 | 13
9 | 12 | TRUE | TRUE |  | 95.1 | 0 | 1 |  |  | TRUE | 197 | 69 | 0 | -80 | 13

## gen
| bus | controllable | in_service | name | p_mw | scaling | sn_mva | type | vm_pu | slack | max_p_mw | min_p_mw | max_q_mvar | min_q_mvar
0 | 0 | TRUE | TRUE |  | 10 | 1 |  |  | 1.035 | FALSE | 20 | 16 | 10 | 0 | 1
1 | 1 | TRUE | TRUE |  | 10 | 1 |  |  | 1.035 | FALSE | 20 | 16 | 10 | 0 | 2
2 | 6 | TRUE | TRUE |  | 80 | 1 |  |  | 1.025 | FALSE | 100 | 25 | 60 | 0 | 7
3 | 13 | TRUE | TRUE |  | 0 | 1 |  |  | 0.98 | FALSE | 0 | 0 | 200 | -50 | 14
4 | 14 | TRUE | TRUE |  | 12 | 1 |  |  | 1.014 | FALSE | 12 | 2.4 | 6 | 0 | 15
5 | 15 | TRUE | TRUE |  | 155 | 1 |  |  | 1.017 | FALSE | 155 | 54.3 | 80 | -50 | 16
6 | 17 | TRUE | TRUE |  | 400 | 1 |  |  | 1.05 | FALSE | 400 | 100 | 200 | -50 | 18
7 | 20 | TRUE | TRUE |  | 400 | 1 |  |  | 1.05 | FALSE | 400 | 100 | 200 | -50 | 21
8 | 21 | TRUE | TRUE |  | 50 | 1 |  |  | 1.05 | FALSE | 50 | 10 | 16 | -10 | 22
9 | 22 | TRUE | TRUE |  | 155 | 1 |  |  | 1.05 | FALSE | 155 | 54.3 | 80 | -50 | 23

## shunt
| bus | name | q_mvar | p_mw | vn_kv | step | max_step | in_service
0 | 5 |  | 100 | 0 | 138 | 1 | 1 | TRUE

## ext_grid
| bus | in_service | name | va_degree | vm_pu | max_p_mw | min_p_mw | max_q_mvar | min_q_mvar
0 | 12 | TRUE |  | 0 | 1.02 | 197 | 69 | 80 | 0

## line
| c_nf_per_km | df | from_bus | g_us_per_km | in_service | length_km | max_i_ka | max_loading_percent | name | parallel | r_ohm_per_km | std_type | to_bus | type | x_ohm_per_km
0 | 6422.5254 | 1 | 0 | 0 | TRUE | 1 | 0.73215 | 100 |  | 1 | 0.49514 |  | 1 | ol | 2.6471
1 | 796.7219 | 1 | 0 | 0 | TRUE | 1 | 0.73215 | 100 |  | 1 | 10.398 |  | 2 | ol | 40.2209
10 | 622.6131 | 1 | 7 | 0 | TRUE | 1 | 0.73215 | 100 |  | 1 | 8.1318 |  | 8 | ol | 31.4416
11 | 622.6131 | 1 | 7 | 0 | TRUE | 1 | 0.73215 | 100 |  | 1 | 8.1318 |  | 9 | ol | 31.4416
12 | 500.9319 | 1 | 10 | 0 | TRUE | 1 | 1.2551 | 100 |  | 1 | 3.2269 |  | 12 | ol | 25.1804
13 | 440.7599 | 1 | 10 | 0 | TRUE | 1 | 1.2551 | 100 |  | 1 | 2.8566 |  | 13 | ol | 22.1122
14 | 500.9319 | 1 | 11 | 0 | TRUE | 1 | 1.2551 | 100 |  | 1 | 3.2269 |  | 12 | ol | 25.1804
15 | 1017.9097 | 1 | 11 | 0 | TRUE | 1 | 1.2551 | 100 |  | 1 | 6.5596 |  | 22 | ol | 51.1014
16 | 911.6058 | 1 | 12 | 0 | TRUE | 1 | 1.2551 | 100 |  | 1 | 5.8719 |  | 22 | ol | 45.7585
17 | 410.1725 | 1 | 13 | 0 | TRUE | 1 | 1.2551 | 100 |  | 1 | 2.645 |  | 15 | ol | 20.5781
18 | 182.5217 | 1 | 14 | 0 | TRUE | 1 | 1.2551 | 100 |  | 1 | 1.1638 |  | 15 | ol | 9.1517
19 | 516.4763 | 1 | 14 | 0 | TRUE | 1 | 1.2551 | 100 |  | 1 | 3.3327 |  | 20 | ol | 25.921
2 | 318.9673 | 1 | 0 | 0 | TRUE | 1 | 0.73215 | 100 |  | 1 | 4.1516 |  | 4 | ol | 16.0922
20 | 516.4763 | 1 | 14 | 0 | TRUE | 1 | 1.2551 | 100 |  | 1 | 3.3327 |  | 20 | ol | 25.921
21 | 547.0638 | 1 | 14 | 0 | TRUE | 1 | 1.2551 | 100 |  | 1 | 3.5443 |  | 23 | ol | 27.4551
22 | 273.2812 | 1 | 15 | 0 | TRUE | 1 | 1.2551 | 100 |  | 1 | 1.7457 |  | 16 | ol | 13.7011
23 | 243.1952 | 1 | 15 | 0 | TRUE | 1 | 1.2551 | 100 |  | 1 | 1.587 |  | 18 | ol | 12.2199
24 | 151.9343 | 1 | 16 | 0 | TRUE | 1 | 1.2551 | 100 |  | 1 | 0.9522 |  | 17 | ol | 7.6176
25 | 1109.1706 | 1 | 16 | 0 | TRUE | 1 | 1.2551 | 100 |  | 1 | 7.1415 |  | 21 | ol | 55.7037
26 | 273.2812 | 1 | 17 | 0 | TRUE | 1 | 1.2551 | 100 |  | 1 | 1.7457 |  | 20 | ol | 13.7011
27 | 273.2812 | 1 | 17 | 0 | TRUE | 1 | 1.2551 | 100 |  | 1 | 1.7457 |  | 20 | ol | 13.7011
28 | 417.694 | 1 | 18 | 0 | TRUE | 1 | 1.2551 | 100 |  | 1 | 2.6979 |  | 19 | ol | 20.9484
29 | 417.694 | 1 | 18 | 0 | TRUE | 1 | 1.2551 | 100 |  | 1 | 2.6979 |  | 19 | ol | 20.9484
3 | 477.7545 | 1 | 1 | 0 | TRUE | 1 | 0.73215 | 100 |  | 1 | 6.2464 |  | 3 | ol | 24.1287
30 | 228.1522 | 1 | 19 | 0 | TRUE | 1 | 1.2551 | 100 |  | 1 | 1.4812 |  | 22 | ol | 11.4264
31 | 228.1522 | 1 | 19 | 0 | TRUE | 1 | 1.2551 | 100 |  | 1 | 1.4812 |  | 22 | ol | 11.4264
32 | 714.0411 | 1 | 20 | 0 | TRUE | 1 | 1.2551 | 100 |  | 1 | 4.6023 |  | 21 | ol | 35.8662
4 | 724.2926 | 1 | 1 | 0 | TRUE | 1 | 0.73215 | 100 |  | 1 | 9.4649 |  | 5 | ol | 36.5645
5 | 448.5043 | 1 | 2 | 0 | TRUE | 1 | 0.73215 | 100 |  | 1 | 5.8656 |  | 8 | ol | 22.6624
6 | 391.3966 | 1 | 3 | 0 | TRUE | 1 | 0.73215 | 100 |  | 1 | 5.1038 |  | 8 | ol | 19.7486
7 | 332.896 | 1 | 4 | 0 | TRUE | 1 | 0.73215 | 100 |  | 1 | 4.342 |  | 9 | ol | 16.8159
8 | 34250.6831 | 1 | 5 | 0 | TRUE | 1 | 0.73215 | 100 |  | 1 | 2.6471 |  | 9 | ol | 11.5216
9 | 231.2165 | 1 | 6 | 0 | TRUE | 1 | 0.73215 | 100 |  | 1 | 3.028 |  | 7 | ol | 11.693

## trafo
| df | hv_bus | i0_percent | in_service | lv_bus | max_loading_percent | name | parallel | pfe_kw | shift_degree | sn_mva | std_type | tap_max | tap_neutral | tap_min | tap_phase_shifter | tap_pos | tap_side | tap_step_degree | tap_step_percent | vn_hv_kv | vn_lv_kv | vk_percent | vkr_percent
0 | 1 | 23 | 0 | TRUE | 2 | 100 |  | 1 | 0 | 0 | 400 |  |  | 0 |  | FALSE | 1 | lv |  | 3 | 230 | 138 | 33.5726 | 0.92
1 | 1 | 10 | 0 | TRUE | 8 | 100 |  | 1 | 0 | 0 | 400 |  |  | 0 |  | FALSE | 1 | lv |  | 3 | 230 | 138 | 33.5726 | 0.92
2 | 1 | 11 | 0 | TRUE | 8 | 100 |  | 1 | 0 | 0 | 400 |  |  | 0 |  | FALSE | 1 | lv |  | 3 | 230 | 138 | 33.5726 | 0.92
3 | 1 | 10 | 0 | TRUE | 9 | 100 |  | 1 | 0 | 0 | 400 |  |  | 0 |  | FALSE | 1 | lv |  | 2 | 230 | 138 | 33.5726 | 0.92
4 | 1 | 11 | 0 | TRUE | 9 | 100 |  | 1 | 0 | 0 | 400 |  |  | 0 |  | FALSE | 1 | lv |  | 2 | 230 | 138 | 33.5726 | 0.92

## poly_cost
| element | et | cp0_eur | cp1_eur_per_mw | cp2_eur_per_mw2 | cq0_eur | cq1_eur_per_mvar | cq2_eur_per_mvar2
0 | 0 | gen | 400.6849 | 130 | 0 | 0 | 0 | 0
1 | 0 | sgen | 400.6849 | 130 | 0 | 0 | 0 | 0
2 | 7 | sgen | 781.521 | 43.6615 | 0.052672 | 0 | 0 | 0
3 | 0 | ext_grid | 832.7575 | 48.5804 | 0.00717 | 0 | 0 | 0
4 | 8 | sgen | 832.7575 | 48.5804 | 0.00717 | 0 | 0 | 0
5 | 9 | sgen | 832.7575 | 48.5804 | 0.00717 | 0 | 0 | 0
6 | 3 | gen | 0 | 0 | 0 | 0 | 0 | 0
7 | 4 | gen | 86.3852 | 56.564 | 0.32841 | 0 | 0 | 0
8 | 10 | sgen | 86.3852 | 56.564 | 0.32841 | 0 | 0 | 0
9 | 11 | sgen | 86.3852 | 56.564 | 0.32841 | 0 | 0 | 0
10 | 12 | sgen | 86.3852 | 56.564 | 0.32841 | 0 | 0 | 0
11 | 13 | sgen | 86.3852 | 56.564 | 0.32841 | 0 | 0 | 0
12 | 1 | sgen | 212.3076 | 16.0811 | 0.014142 | 0 | 0 | 0
13 | 14 | sgen | 382.2391 | 12.3883 | 0.008342 | 0 | 0 | 0
14 | 5 | gen | 382.2391 | 12.3883 | 0.008342 | 0 | 0 | 0
15 | 6 | gen | 395.3749 | 4.4231 | 0.000213 | 0 | 0 | 0
16 | 7 | gen | 395.3749 | 4.4231 | 0.000213 | 0 | 0 | 0
17 | 8 | gen | 0.001 | 0.001 | 0 | 0 | 0 | 0
18 | 15 | sgen | 0.001 | 0.001 | 0 | 0 | 0 | 0
19 | 16 | sgen | 0.001 | 0.001 | 0 | 0 | 0 | 0
20 | 17 | sgen | 0.001 | 0.001 | 0 | 0 | 0 | 0
21 | 18 | sgen | 0.001 | 0.001 | 0 | 0 | 0 | 0
22 | 19 | sgen | 0.001 | 0.001 | 0 | 0 | 0 | 0
23 | 2 | sgen | 212.3076 | 16.0811 | 0.014142 | 0 | 0 | 0
24 | 9 | gen | 382.2391 | 12.3883 | 0.008342 | 0 | 0 | 0
25 | 20 | sgen | 382.2391 | 12.3883 | 0.008342 | 0 | 0 | 0
26 | 21 | sgen | 665.1094 | 11.8495 | 0.004895 | 0 | 0 | 0
27 | 1 | gen | 400.6849 | 130 | 0 | 0 | 0 | 0
28 | 3 | sgen | 400.6849 | 130 | 0 | 0 | 0 | 0
29 | 4 | sgen | 212.3076 | 16.0811 | 0.014142 | 0 | 0 | 0
30 | 5 | sgen | 212.3076 | 16.0811 | 0.014142 | 0 | 0 | 0
31 | 2 | gen | 781.521 | 43.6615 | 0.052672 | 0 | 0 | 0
32 | 6 | sgen | 781.521 | 43.6615 | 0.052672 | 0 | 0 | 0

## bus_geodata
| x | y | coords
0 | 2.776 | -1.278
1 | 2.5013 | -0.14474
10 | 0.2422 | -2.1509
11 | -0.32081 | -1.4623
12 | -1.0249 | -1.8262
13 | 0.39764 | -3.3182
14 | 1.7689 | -4.2914
15 | 0.55662 | -4.4125
16 | 0.76386 | -5.5215
17 | 1.906 | -6.0848
18 | -0.66416 | -4.5523
19 | -1.373 | -3.6135
2 | 1.982 | -2.149
20 | 2.2408 | -5.3108
21 | 1.3199 | -6.2288
22 | -1.197 | -2.4748
23 | 2.3286 | -3.2686
3 | 1.6198 | -0.54333
4 | 1.7812 | -1.0498
5 | 1.275 | 0.14339
6 | -0.46467 | 0.70367
7 | 0.10679 | -0.26039
8 | 0.84314 | -1.4711
9 | 0.54514 | -0.95044

## line_std_types
| type | r_ohm_per_km | q_mm2 | x_ohm_per_km | c_nf_per_km | max_i_ka
NAYY 4x150 SE | cs | 0.208 | 150 | 0.08 | 261 | 0.27
70-AL1/11-ST1A 20.0 | ol | 0.4132 | 70 | 0.36 | 9.7 | 0.29
NA2XS2Y 1x70 RM/25 6/10 kV | cs | 0.443 | 70 | 0.123 | 280 | 0.217
N2XS(FL)2Y 1x300 RM/35 64/110 kV | cs | 0.06 | 300 | 0.144 | 144 | 0.588
NA2XS2Y 1x120 RM/25 6/10 kV | cs | 0.253 | 120 | 0.113 | 340 | 0.28
149-AL1/24-ST1A 10.0 | ol | 0.194 | 149 | 0.315 | 11.25 | 0.47
15-AL1/3-ST1A 0.4 | ol | 1.8769 | 16 | 0.35 | 11 | 0.105
NA2XS2Y 1x185 RM/25 6/10 kV | cs | 0.161 | 185 | 0.11 | 406 | 0.358
NA2XS2Y 1x240 RM/25 6/10 kV | cs | 0.122 | 240 | 0.105 | 456 | 0.416
N2XS(FL)2Y 1x240 RM/35 64/110 kV | cs | 0.075 | 240 | 0.149 | 135 | 0.526
NAYY 4x120 SE | cs | 0.225 | 120 | 0.08 | 264 | 0.242
48-AL1/8-ST1A 10.0 | ol | 0.5939 | 48 | 0.35 | 10.1 | 0.21
94-AL1/15-ST1A 10.0 | ol | 0.306 | 94 | 0.33 | 10.75 | 0.35
NA2XS2Y 1x70 RM/25 12/20 kV | cs | 0.443 | 70 | 0.132 | 190 | 0.22
243-AL1/39-ST1A 20.0 | ol | 0.1188 | 243 | 0.32 | 11 | 0.645
NA2XS2Y 1x150 RM/25 6/10 kV | cs | 0.206 | 150 | 0.11 | 360 | 0.315
184-AL1/30-ST1A 110.0 | ol | 0.1571 | 184 | 0.4 | 8.8 | 0.535
149-AL1/24-ST1A 110.0 | ol | 0.194 | 149 | 0.41 | 8.75 | 0.47
NA2XS2Y 1x240 RM/25 12/20 kV | cs | 0.122 | 240 | 0.112 | 304 | 0.421
122-AL1/20-ST1A 20.0 | ol | 0.2376 | 122 | 0.344 | 10.3 | 0.41
48-AL1/8-ST1A 20.0 | ol | 0.5939 | 48 | 0.372 | 9.5 | 0.21
34-AL1/6-ST1A 10.0 | ol | 0.8342 | 34 | 0.36 | 9.7 | 0.17
24-AL1/4-ST1A 0.4 | ol | 1.2012 | 24 | 0.335 | 11.25 | 0.14
184-AL1/30-ST1A 20.0 | ol | 0.1571 | 184 | 0.33 | 10.75 | 0.535
94-AL1/15-ST1A 20.0 | ol | 0.306 | 94 | 0.35 | 10 | 0.35
NAYY 4x50 SE | cs | 0.642 | 50 | 0.083 | 210 | 0.142
490-AL1/64-ST1A 380.0 | ol | 0.059 | 490 | 0.253 | 11 | 0.96
48-AL1/8-ST1A 0.4 | ol | 0.5939 | 48 | 0.3 | 12.2 | 0.21
NA2XS2Y 1x95 RM/25 6/10 kV | cs | 0.313 | 95 | 0.123 | 315 | 0.249
NA2XS2Y 1x120 RM/25 12/20 kV | cs | 0.253 | 120 | 0.119 | 230 | 0.283
34-AL1/6-ST1A 20.0 | ol | 0.8342 | 34 | 0.382 | 9.15 | 0.17
94-AL1/15-ST1A 0.4 | ol | 0.306 | 94 | 0.29 | 13.2 | 0.35
NA2XS2Y 1x185 RM/25 12/20 kV | cs | 0.161 | 185 | 0.117 | 273 | 0.362
NA2XS2Y 1x150 RM/25 12/20 kV | cs | 0.206 | 150 | 0.116 | 250 | 0.319
243-AL1/39-ST1A 110.0 | ol | 0.1188 | 243 | 0.39 | 9 | 0.645
490-AL1/64-ST1A 220.0 | ol | 0.059 | 490 | 0.285 | 10 | 0.96
N2XS(FL)2Y 1x185 RM/35 64/110 kV | cs | 0.099 | 185 | 0.156 | 125 | 0.457
N2XS(FL)2Y 1x120 RM/35 64/110 kV | cs | 0.153 | 120 | 0.166 | 112 | 0.366
NA2XS2Y 1x95 RM/25 12/20 kV | cs | 0.313 | 95 | 0.132 | 216 | 0.252
122-AL1/20-ST1A 10.0 | ol | 0.2376 | 122 | 0.323 | 11.1 | 0.41
149-AL1/24-ST1A 20.0 | ol | 0.194 | 149 | 0.337 | 10.5 | 0.47
70-AL1/11-ST1A 10.0 | ol | 0.4132 | 70 | 0.339 | 10.4 | 0.29
305-AL1/39-ST1A 110.0 | ol | 0.0949 | 305 | 0.38 | 9.2 | 0.74

## trafo_std_types
| shift_degree | vector_group | vn_hv_kv | pfe_kw | i0_percent | vn_lv_kv | sn_mva | tap_step_degree | tap_neutral | tap_min | vkr_percent | tap_step_percent | tap_side | tap_phase_shifter | tap_max | vk_percent
0.4 MVA 20/0.4 kV | 150 | Dyn5 | 20 | 1.35 | 0.3375 | 0.4 | 0.4 | 0 | 0 | -2 | 1.425 | 2.5 | hv | FALSE | 2 | 6
63 MVA 110/20 kV v1.4.3 and older | 150 | YNd5 | 110 | 33 | 0.086 | 20 | 63 | 0 | 0 | -9 | 0.322 | 1.5 | hv | FALSE | 9 | 11.2
63 MVA 110/10 kV v1.4.3 and older | 150 | YNd5 | 110 | 31.51 | 0.078 | 10 | 63 | 0 | 0 | -9 | 0.31 | 1.5 | hv | FALSE | 9 | 10.04
25 MVA 110/20 kV v1.4.3 and older | 150 | YNd5 | 110 | 29 | 0.071 | 20 | 25 | 0 | 0 | -9 | 0.282 | 1.5 | hv | FALSE | 9 | 11.2
40 MVA 110/20 kV v1.4.3 and older | 150 | YNd5 | 110 | 31 | 0.08 | 20 | 40 | 0 | 0 | -9 | 0.302 | 1.5 | hv | FALSE | 9 | 11.2
0.25 MVA 20/0.4 kV | 150 | Yzn5 | 20 | 0.8 | 0.32 | 0.4 | 0.25 | 0 | 0 | -2 | 1.44 | 2.5 | hv | FALSE | 2 | 6
25 MVA 110/10 kV v1.4.3 and older | 150 | YNd5 | 110 | 28.51 | 0.073 | 10 | 25 | 0 | 0 | -9 | 0.276 | 1.5 | hv | FALSE | 9 | 10.04
0.25 MVA 10/0.4 kV | 150 | Dyn5 | 10 | 0.6 | 0.24 | 0.4 | 0.25 | 0 | 0 | -2 | 1.2 | 2.5 | hv | FALSE | 2 | 4
160 MVA 380/110 kV | 0 | Yy0 | 380 | 60 | 0.06 | 110 | 160 | 0 | 0 | -9 | 0.25 | 1.5 | hv | FALSE | 9 | 12.2
63 MVA 110/10 kV | 150 | YNd5 | 110 | 22 | 0.04 | 10 | 63 | 0 | 0 | -9 | 0.32 | 1.5 | hv | FALSE | 9 | 18
0.63 MVA 20/0.4 kV | 150 | Dyn5 | 20 | 1.65 | 0.2619 | 0.4 | 0.63 | 0 | 0 | -2 | 1.206 | 2.5 | hv | FALSE | 2 | 6
0.4 MVA 10/0.4 kV | 150 | Dyn5 | 10 | 0.95 | 0.2375 | 0.4 | 0.4 | 0 | 0 | -2 | 1.325 | 2.5 | hv | FALSE | 2 | 4
0.63 MVA 10/0.4 kV | 150 | Dyn5 | 10 | 1.18 | 0.1873 | 0.4 | 0.63 | 0 | 0 | -2 | 1.0794 | 2.5 | hv | FALSE | 2 | 4
63 MVA 110/20 kV | 150 | YNd5 | 110 | 22 | 0.04 | 20 | 63 | 0 | 0 | -9 | 0.32 | 1.5 | hv | FALSE | 9 | 18
100 MVA 220/110 kV | 0 | Yy0 | 220 | 55 | 0.06 | 110 | 100 | 0 | 0 | -9 | 0.26 | 1.5 | hv | FALSE | 9 | 12
25 MVA 110/10 kV | 150 | YNd5 | 110 | 14 | 0.07 | 10 | 25 | 0 | 0 | -9 | 0.41 | 1.5 | hv | FALSE | 9 | 12
40 MVA 110/20 kV | 150 | YNd5 | 110 | 18 | 0.05 | 20 | 40 | 0 | 0 | -9 | 0.34 | 1.5 | hv | FALSE | 9 | 16.2
40 MVA 110/10 kV v1.4.3 and older | 150 | YNd5 | 110 | 30.45 | 0.076 | 10 | 40 | 0 | 0 | -9 | 0.295 | 1.5 | hv | FALSE | 9 | 10.04
25 MVA 110/20 kV | 150 | YNd5 | 110 | 14 | 0.07 | 20 | 25 | 0 | 0 | -9 | 0.41 | 1.5 | hv | FALSE | 9 | 12
40 MVA 110/10 kV | 150 | YNd5 | 110 | 18 | 0.05 | 10 | 40 | 0 | 0 | -9 | 0.34 | 1.5 | hv | FALSE | 9 | 16.2

## trafo3w_std_types
| vector_group | vn_mv_kv | vn_lv_kv | shift_lv_degree | shift_mv_degree | pfe_kw | vn_hv_kv | i0_percent | sn_lv_mva | sn_hv_mva | sn_mv_mva | vkr_lv_percent | tap_neutral | tap_min | vk_mv_percent | vkr_hv_percent | vk_lv_percent | tap_max | vkr_mv_percent | tap_step_percent | tap_side | vk_hv_percent
63/25/38 MVA 110/10/10 kV | YN0yn0yn0 | 10 | 10 | 0 | 0 | 35 | 110 | 0.89 | 38 | 63 | 25 | 0.35 | 0 | -10 | 10.4 | 0.28 | 10.4 | 10 | 0.32 | 1.2 | hv | 10.4
63/25/38 MVA 110/20/10 kV | YN0yn0yn0 | 20 | 10 | 0 | 0 | 35 | 110 | 0.89 | 38 | 63 | 25 | 0.35 | 0 | -10 | 10.4 | 0.28 | 10.4 | 10 | 0.32 | 1.2 | hv | 10.4

## res_bus
| vm_pu | va_degree | p_mw | q_mvar
0 | 1.035 | -7.2779 | -64 | 0.52624 | 1
1 | 1.035 | -7.3698 | -75 | 4.3417 | 2
10 | 0.98989 | -2.1541 | 0 | 0 | 11
11 | 1.0025 | -1.5175 | 0 | 0 | 12
12 | 1.02 | 0 | 77.7536 | -79.9915 | 13
13 | 0.98 | 2.2584 | 194 | 66.724 | 14
14 | 1.014 | 11.5658 | 102 | 67.9545 | 15
15 | 1.017 | 10.4487 | -55 | -24.4023 | 16
16 | 1.0386 | 14.9313 | 0 | 0 | 17
17 | 1.05 | 16.2919 | -67 | -70.7287 | 18
18 | 1.0232 | 8.9174 | 181 | 37 | 19
19 | 1.0385 | 9.5296 | 128 | 26 | 20
2 | 0.98938 | -5.5838 | 180 | 37 | 3
20 | 1.05 | 17.1173 | -400 | -106.9059 | 21
21 | 1.05 | 22.7659 | -300 | 29.5452 | 22
22 | 1.05 | 10.5723 | -660 | -135.5871 | 23
23 | 0.97786 | 5.2992 | 0 | 0 | 24
3 | 0.99794 | -9.6899 | 74 | 15 | 4
4 | 1.0185 | -9.964 | 71 | 14 | 5
5 | 1.0124 | -12.4207 | 136 | 130.4955 | 6
6 | 1.025 | -7.3575 | -115 | -26.8396 | 7
7 | 0.99266 | -11.0881 | 171 | 35 | 8
8 | 1.0013 | -7.4349 | 175 | 36 | 9
9 | 1.0285 | -9.5028 | 195 | 40 | 10

## res_line
| p_from_mw | q_from_mvar | p_to_mw | q_to_mvar | pl_mw | ql_mvar | i_from_ka | i_to_ka | i_ka | vm_from_pu | va_from_degree | vm_to_pu | va_to_degree | loading_percent
0 | 11.9399 | -26.9206 | -11.9363 | -22.4545 | 0.0035801 | -49.375 | 0.11904 | 0.10279 | 0.11904 | 1.035 | -7.2779 | 1.035 | -7.3698 | 16.2593
1 | -7.9667 | 21.5654 | 8.3082 | -26.1076 | 0.34153 | -4.5422 | 0.09293 | 0.11585 | 0.11585 | 1.035 | -7.2779 | 0.98938 | -5.5838 | 15.8239
10 | -36.9233 | 3.3576 | 37.5274 | -5.4649 | 0.60417 | -2.1073 | 0.15626 | 0.15845 | 0.15845 | 0.99266 | -11.0881 | 1.0013 | -7.4349 | 21.6415
11 | -21.1944 | -18.0058 | 21.4973 | 14.6105 | 0.30288 | -3.3953 | 0.11721 | 0.10573 | 0.11721 | 0.99266 | -11.0881 | 1.0285 | -9.5028 | 16.009
12 | -86.1459 | -54.9653 | 86.7639 | 49.6968 | 0.61805 | -5.2685 | 0.25913 | 0.24607 | 0.25913 | 0.98989 | -2.1541 | 1.02 | 0 | 20.6462
13 | -171.7731 | 48.193 | 173.551 | -42.9582 | 1.7779 | 5.2348 | 0.45241 | 0.45796 | 0.45796 | 0.98989 | -2.1541 | 0.98 | 2.2584 | 36.4875
14 | -60.5143 | -33.3016 | 60.7851 | 25.1976 | 0.2708 | -8.104 | 0.17295 | 0.16194 | 0.17295 | 1.0025 | -1.5175 | 1.02 | 0 | 13.7796
15 | -227.7015 | -6.0666 | 234.1003 | 34.5236 | 6.3988 | 28.457 | 0.57034 | 0.56571 | 0.57034 | 1.0025 | -1.5175 | 1.05 | 10.5723 | 45.4414
16 | -225.3026 | 5.0972 | 230.7409 | 17.8034 | 5.4383 | 22.9006 | 0.55461 | 0.55327 | 0.55461 | 1.02 | 0 | 1.05 | 10.5723 | 44.1883
17 | -367.551 | -23.7658 | 374.6047 | 70.4852 | 7.0537 | 46.7194 | 0.94343 | 0.94085 | 0.94343 | 0.98 | 2.2584 | 1.017 | 10.4487 | 75.167
18 | 112.3009 | -32.6033 | -112.0108 | 31.1304 | 0.29005 | -1.4729 | 0.28949 | 0.28695 | 0.28949 | 1.014 | 11.5658 | 1.017 | 10.4487 | 23.0647
19 | -214.9193 | -41.9691 | 217.8319 | 53.6496 | 2.9126 | 11.6805 | 0.5421 | 0.53633 | 0.5421 | 1.014 | 11.5658 | 1.05 | 17.1173 | 43.1911
2 | 60.0268 | 4.8289 | -59.2861 | -4.3721 | 0.74074 | 0.45682 | 0.24343 | 0.24418 | 0.24418 | 1.035 | -7.2779 | 1.0185 | -9.964 | 33.3517
20 | -214.9193 | -41.9691 | 217.8319 | 53.6496 | 2.9126 | 11.6805 | 0.5421 | 0.53633 | 0.5421 | 1.014 | 11.5658 | 1.05 | 17.1173 | 43.1911
21 | 215.5378 | 48.587 | -212.3191 | -34.4796 | 3.2186 | 14.1074 | 0.54697 | 0.55217 | 0.55217 | 1.014 | 11.5658 | 0.97786 | 5.2992 | 43.9941
22 | -322.6765 | -33.8591 | 326.0293 | 54.4159 | 3.3528 | 20.5568 | 0.80082 | 0.79893 | 0.80082 | 1.017 | 10.4487 | 1.0386 | 14.9313 | 63.8049
23 | 115.0826 | -43.3542 | -114.6501 | 41.6376 | 0.43254 | -1.7167 | 0.30354 | 0.29923 | 0.30354 | 1.017 | 10.4487 | 1.0232 | 8.9174 | 24.1845
24 | -186.9409 | -58.6945 | 187.5785 | 60.4905 | 0.63755 | 1.796 | 0.47359 | 0.47118 | 0.47359 | 1.0386 | 14.9313 | 1.05 | 16.2919 | 37.733
25 | -139.0883 | 4.2786 | 141.5426 | -9.2584 | 2.4542 | -4.9798 | 0.33634 | 0.33911 | 0.33911 | 1.0386 | 14.9313 | 1.05 | 22.7659 | 27.0181
26 | -60.2892 | 5.1191 | 60.4 | -10.2583 | 0.11077 | -5.1392 | 0.14465 | 0.14647 | 0.14647 | 1.05 | 16.2919 | 1.05 | 17.1173 | 11.6695
27 | -60.2892 | 5.1191 | 60.4 | -10.2583 | 0.11077 | -5.1392 | 0.14465 | 0.14647 | 0.14647 | 1.05 | 16.2919 | 1.05 | 17.1173 | 11.6695
28 | -33.175 | -39.3188 | 33.2881 | 31.3445 | 0.11313 | -7.9743 | 0.1262 | 0.11052 | 0.1262 | 1.0232 | 8.9174 | 1.0385 | 9.5296 | 10.0552
29 | -33.175 | -39.3188 | 33.2881 | 31.3445 | 0.11313 | -7.9743 | 0.1262 | 0.11052 | 0.1262 | 1.0232 | 8.9174 | 1.0385 | 9.5296 | 10.0552
3 | 38.4358 | 19.1509 | -37.8486 | -20.4277 | 0.58722 | -1.2768 | 0.17358 | 0.18031 | 0.18031 | 1.035 | -7.3698 | 0.99794 | -9.6899 | 24.6274
30 | -97.2881 | -44.3445 | 97.5794 | 41.63 | 0.2913 | -2.7145 | 0.25844 | 0.25362 | 0.25844 | 1.0385 | 9.5296 | 1.05 | 10.5723 | 20.591
31 | -97.2881 | -44.3445 | 97.5794 | 41.63 | 0.2913 | -2.7145 | 0.25844 | 0.25362 | 0.25844 | 1.0385 | 9.5296 | 1.05 | 10.5723 | 20.591
32 | -156.4638 | 20.1234 | 158.4574 | -20.2868 | 1.9936 | -0.16345 | 0.37714 | 0.38191 | 0.38191 | 1.05 | 17.1173 | 1.05 | 22.7659 | 30.4287
4 | 48.5005 | -1.0381 | -47.4077 | -0.19036 | 1.0928 | -1.2285 | 0.19609 | 0.19591 | 0.19609 | 1.035 | -7.3698 | 1.0124 | -12.4207 | 26.7835
5 | 22.898 | -17.0094 | -22.6581 | 14.7461 | 0.23992 | -2.2633 | 0.12062 | 0.11295 | 0.12062 | 0.98938 | -5.5838 | 1.0013 | -7.4349 | 16.4746
6 | -36.1514 | 5.4277 | 36.5156 | -6.8263 | 0.36424 | -1.3986 | 0.15326 | 0.15521 | 0.15521 | 0.99794 | -9.6899 | 1.0013 | -7.4349 | 21.1993
7 | -11.7139 | -9.6279 | 11.7595 | 7.3009 | 0.045621 | -2.327 | 0.062283 | 0.056307 | 0.062283 | 1.0185 | -9.964 | 1.0285 | -9.5028 | 8.5069
8 | -88.5923 | -130.3052 | 89.6592 | -121.1172 | 1.0669 | -251.4224 | 0.65115 | 0.613 | 0.65115 | 1.0124 | -12.4207 | 1.0285 | -9.5028 | 88.9366
9 | 115 | 26.8396 | -112.8823 | -20.3518 | 2.1177 | 6.4878 | 0.482 | 0.48343 | 0.48343 | 1.025 | -7.3575 | 0.99266 | -11.0881 | 66.0285

## res_trafo
| p_hv_mw | q_hv_mvar | p_lv_mw | q_lv_mvar | pl_mw | ql_mvar | i_hv_ka | i_lv_ka | vm_hv_pu | va_hv_degree | vm_lv_pu | va_lv_degree | loading_percent
0 | 212.3191 | 34.4796 | -211.2063 | 6.117 | 1.1129 | 40.5966 | 0.55217 | 0.89348 | 0.97786 | 5.2992 | 0.98938 | -5.5838 | 54.9926
1 | 106.1956 | 22.869 | -105.9186 | -12.7652 | 0.27698 | 10.1038 | 0.27547 | 0.44574 | 0.98989 | -2.1541 | 1.0013 | -7.4349 | 27.4348
2 | 120.8356 | 39.1583 | -120.4663 | -25.6897 | 0.36922 | 13.4686 | 0.31805 | 0.51464 | 1.0025 | -1.5175 | 1.0013 | -7.4349 | 31.6753
3 | 151.7233 | -16.0967 | -151.1769 | 36.0287 | 0.54641 | 19.932 | 0.38691 | 0.6322 | 0.98989 | -2.1541 | 1.0285 | -9.5028 | 38.5331
4 | 167.3802 | 0.20987 | -166.7391 | 23.1771 | 0.64112 | 23.387 | 0.4191 | 0.6848 | 1.0025 | -1.5175 | 1.0285 | -9.5028 | 41.7394

## res_ext_grid
| p_mw | q_mvar
0 | -2.9536 | 133.9915

## res_load
| p_mw | q_mvar
0 | 108 | 22
1 | 97 | 20
10 | 265 | 54
11 | 194 | 39
12 | 317 | 64
13 | 100 | 20
14 | 333 | 68
15 | 181 | 37
16 | 128 | 26
2 | 180 | 37
3 | 74 | 15
4 | 71 | 14
5 | 136 | 28
6 | 125 | 25
7 | 171 | 35
8 | 175 | 36
9 | 195 | 40

## res_sgen
| p_mw | q_mvar
0 | 10 | 0
1 | 76 | 0
10 | 12 | 0
11 | 12 | 0
12 | 12 | 0
13 | 12 | 0
14 | 155 | 0
15 | 50 | 0
16 | 50 | 0
17 | 50 | 0
18 | 50 | 0
19 | 50 | 0
2 | 76 | 0
20 | 155 | 0
21 | 350 | 0
3 | 10 | 0
4 | 76 | 0
5 | 76 | 0
6 | 80 | 0
7 | 80 | 0
8 | 95.1 | 0
9 | 95.1 | 0

## res_shunt
| p_mw | q_mvar | vm_pu
0 | 0 | 102.4955 | 1.0124

## res_gen
| p_mw | q_mvar | va_degree | vm_pu
0 | 10 | 21.4738 | -7.2779 | 1.035 | 1
1 | 10 | 15.6583 | -7.3698 | 1.035 | 2
2 | 80 | 51.8396 | -7.3575 | 1.025 | 3
3 | 0 | -27.724 | 2.2584 | 0.98 | 4
4 | 12 | -3.9545 | 11.5658 | 1.014 | 5
5 | 155 | 44.4023 | 10.4487 | 1.017 | 6
6 | 400 | 138.7287 | 16.2919 | 1.05 | 7
7 | 400 | 106.9059 | 17.1173 | 1.05 | 8
8 | 50 | -29.5452 | 22.7659 | 1.05 | 9
9 | 155 | 135.5871 | 10.5723 | 1.05 | 10

## dtypes
| element | column | dtype
0 | bus | in_service | bool
1 | bus | max_vm_pu | float64
2 | bus | min_vm_pu | float64
3 | bus | name | object
4 | bus | type | object
5 | bus | vn_kv | float64
6 | bus | zone | object
7 | load | bus | uint32
8 | load | const_i_percent | float64
9 | load | const_z_percent | float64
10 | load | controllable | bool
11 | load | in_service | bool
12 | load | name | object
13 | load | p_mw | float64
14 | load | q_mvar | float64
15 | load | scaling | float64
16 | load | sn_mva | float64
17 | load | type | object
18 | sgen | bus | int64
19 | sgen | controllable | bool
20 | sgen | in_service | bool
21 | sgen | name | object
22 | sgen | p_mw | float64
23 | sgen | q_mvar | float64
24 | sgen | scaling | float64
25 | sgen | sn_mva | float64
26 | sgen | type | object
27 | sgen | current_source | bool
28 | sgen | max_p_mw | float64
29 | sgen | min_p_mw | float64
30 | sgen | max_q_mvar | float64
31 | sgen | min_q_mvar | float64
32 | gen | bus | uint32
33 | gen | controllable | bool
34 | gen | in_service | bool
35 | gen | name | object
36 | gen | p_mw | float64
37 | gen | scaling | float64
38 | gen | sn_mva | float64
39 | gen | type | object
40 | gen | vm_pu | float64
41 | gen | slack | bool
42 | gen | max_p_mw | float64
43 | gen | min_p_mw | float64
44 | gen | max_q_mvar | float64
45 | gen | min_q_mvar | float64
46 | shunt | bus | uint32
47 | shunt | name | object
48 | shunt | q_mvar | float64
49 | shunt | p_mw | float64
50 | shunt | vn_kv | float64
51 | shunt | step | uint32
52 | shunt | max_step | uint32
53 | shunt | in_service | bool
54 | ext_grid | bus | uint32
55 | ext_grid | in_service | bool
56 | ext_grid | name | object
57 | ext_grid | va_degree | float64
58 | ext_grid | vm_pu | float64
59 | ext_grid | max_p_mw | float64
60 | ext_grid | min_p_mw | float64
61 | ext_grid | max_q_mvar | float64
62 | ext_grid | min_q_mvar | float64
63 | line | c_nf_per_km | float64
64 | line | df | float64
65 | line | from_bus | uint32
66 | line | g_us_per_km | float64
67 | line | in_service | bool
68 | line | length_km | float64
69 | line | max_i_ka | float64
70 | line | max_loading_percent | float64
71 | line | name | object
72 | line | parallel | uint32
73 | line | r_ohm_per_km | float64
74 | line | std_type | object
75 | line | to_bus | uint32
76 | line | type | object
77 | line | x_ohm_per_km | float64
78 | trafo | df | float64
79 | trafo | hv_bus | uint32
80 | trafo | i0_percent | float64
81 | trafo | in_service | bool
82 | trafo | lv_bus | uint32
83 | trafo | max_loading_percent | float64
84 | trafo | name | object
85 | trafo | parallel | uint32
86 | trafo | pfe_kw | float64
87 | trafo | shift_degree | float64
88 | trafo | sn_mva | float64
89 | trafo | std_type | object
90 | trafo | tap_max | float64
91 | trafo | tap_neutral | int32
92 | trafo | tap_min | float64
93 | trafo | tap_phase_shifter | bool
94 | trafo | tap_pos | int32
95 | trafo | tap_side | object
96 | trafo | tap_step_degree | float64
97 | trafo | tap_step_percent | float64
98 | trafo | vn_hv_kv | float64
99 | trafo | vn_lv_kv | float64
100 | trafo | vk_percent | float64
101 | trafo | vkr_percent | float64
102 | poly_cost | element | object
103 | poly_cost | et | object
104 | poly_cost | cp0_eur | float64
105 | poly_cost | cp1_eur_per_mw | float64
106 | poly_cost | cp2_eur_per_mw2 | float64
107 | poly_cost | cq0_eur | float64
108 | poly_cost | cq1_eur_per_mvar | float64
109 | poly_cost | cq2_eur_per_mvar2 | float64
110 | bus_geodata | x | float64
111 | bus_geodata | y | float64
112 | bus_geodata | coords | object
113 | res_bus | vm_pu | float64
114 | res_bus | va_degree | float64
115 | res_bus | p_mw | float64
116 | res_bus | q_mvar | float64
117 | res_line | p_from_mw | float64
118 | res_line | q_from_mvar | float64
119 | res_line | p_to_mw | float64
120 | res_line | q_to_mvar | float64
121 | res_line | pl_mw | float64
122 | res_line | ql_mvar | float64
123 | res_line | i_from_ka | float64
124 | res_line | i_to_ka | float64
125 | res_line | i_ka | float64
126 | res_line | vm_from_pu | float64
127 | res_line | va_from_degree | float64
128 | res_line | vm_to_pu | float64
129 | res_line | va_to_degree | float64
130 | res_line | loading_percent | float64
131 | res_trafo | p_hv_mw | float64
132 | res_trafo | q_hv_mvar | float64
133 | res_trafo | p_lv_mw | float64
134 | res_trafo | q_lv_mvar | float64
135 | res_trafo | pl_mw | float64
136 | res_trafo | ql_mvar | float64
137 | res_trafo | i_hv_ka | float64
138 | res_trafo | i_lv_ka | float64
139 | res_trafo | vm_hv_pu | float64
140 | res_trafo | va_hv_degree | float64
141 | res_trafo | vm_lv_pu | float64
142 | res_trafo | va_lv_degree | float64
143 | res_trafo | loading_percent | float64
144 | res_ext_grid | p_mw | float64
145 | res_ext_grid | q_mvar | float64
146 | res_load | p_mw | float64
147 | res_load | q_mvar | float64
148 | res_sgen | p_mw | float64
149 | res_sgen | q_mvar | float64
150 | res_shunt | p_mw | float64
151 | res_shunt | q_mvar | float64
152 | res_shunt | vm_pu | float64
153 | res_gen | p_mw | float64
154 | res_gen | q_mvar | float64
155 | res_gen | va_degree | float64
156 | res_gen | vm_pu | float64